## Preface
FG132-M.2
Customer PCB Design Checklist
V1.0

## Statement
Disclaimer
Customers must design and develop their products referring to the information provided in the document. The Company shall not be liable for any damage caused by failure to comply with relevant operation or specifications or rules. Due to product version upgrade or other reasons, the Company reserves the right to modify any information in this document at any time without prior notice and any responsibility. Unless otherwise agreed, all statements, information and suggestions in this document do not constitute any express or implied guarantee.
Copyright Notice
Copyright © 2025 Fibocom Wireless Inc. All rights reserved.
Unless specially authorized by the Company, the recipient of the documents shall keep the documents and information received confidential, and shall not use them for any purpose other than the implementation and development of this project. Without the written permission of the Company, no unit or individual shall extract or copy part or all of the contents of this document without authorization, or transmit them in any form. The Company has the right to investigate legal liabilities for any offense and tort in connection with violation of confidentiality obligations, or unauthorized use or malicious use of the said documents and information in other illegal forms.
Trademark Statement
The trademark is registered and owned by Fibocom Wireless Inc.
Other trademarks, product names, service names and company names appearing in this document are owned by their respective owners.
Contact Information
Website: https://www.fibocom.com
Address: 10/F-14/F, Block A, Building 6, Shenzhen International Innovation Valley, Dashi First Road, Xili Community, Xili Subdistrict, Nanshan District, Shenzhen
Tel: 0755-26733555
Safety Instructions
Do not operate wireless communication products in areas where the use of radio is not recommended without proper equipment certification. These areas include environments that may generate radio interference, such as flammable and explosive environments, medical devices, aircraft or any other equipment that may be subject to any form of radio interference.
The driver of any vehicle shall not operate wireless communication products while controlling the vehicle, otherwise will be reduced the driver's control of the vehicle , resulting in safety risks.
Wireless communication devices do not guarantee effective connection under any circumstances, such as when the (U) SIM card is invalid or the device is in arrears. In an emergency, please use the emergency call function when the device is turned on, and ensure that the device is located in an area with sufficient signal strength.

## Revisement
V1.0（2025-1-13） | Initial version.

## Project & Review Information
Project Information |  |  | Review Conclusion and Communication |  | Ground Colour | Meaning
[5 empty] | Light green | Proposed amendments
Customer information | Company |  | Date submitted for review |  | Yellow | Contents that can not be confirmed without relevant information
| Project model |  | FAE review | First reviewer | Red | Errors that need to be corrected
| Project introduction | AP/MCU model |  | Completion date
|  | Operating system |  | First review conclusion
|  | Whether AP+MCU dual system | Hardware review | Reviewer
|  | Communication interface |  | Completion date
| Hardware owner | Name |  | Review conclusion
|  | Telephone | Communication | Communication date
|  | Mailbox |  | Customer owner
|  | QQ |  | Communication conclusion
| Hardware engineer | Name
Telephone
Mailbox
QQ
Fibocom support staff | Sales
FAE

## 1-Package
Requirement | FAE Review |  | Hardware Review |  | Customer Feedback
| Conclusion | Explanation | Conclusion | Explanation | Conclusion | Explanation
Consistent with PCB packages offered by Fibocom

## 2-Power Supply & GND
Function | Pin | Pin Definition | Design Requirement |  | FAE Review |  | Hardware Review |  | Customer Feedback
|  |  | Category | Detail Requirement | Conclusion | Explanation | Conclusion | Explanation | Conclusion | Explanation
Power supply | 2,4,70,72,74 | VBAT | Line width | The power pins of the module shall be gathered as wide as possible, and the gathered trace shall be wider than 3mm to ensure the load current of 2.6A.
|  |  | Storage capacitor | The storage capacitor is placed close to the module pins. The shortest path from the power supply to the module power pin passes through the capacitor pin.
|  |  | Filter capacitor | Filter capacitors are placed close to the module pins, and smaller capacitors are closer to the module. The shortest path from the power supply to the module power pin passes through the capacitor pin.
|  |  | Layout | Stay away from RF, SIM, USB, PCIe, RESET_N, etc.
Internal 1.8V voltage output | 65 | VDD_EXT | Routing layout | Route away from strong interference sources
Ground | 3,5,11,27,33,39,45,51,57,71 | GND | Design requirement | GND pins need to be completely grounded, which must be thermal relief, and GND vias are added on and around the PCB. The PCB is paved with copper as much as possible to increase dissipation, anti-interference and anti-static performance.

## 3-Control Signal
Function | Pin | Pin Definition | Design Requirement |  | FAE Review |  | Hardware Review |  | Customer Feedback
|  |  | Category | Detail Requirement | Conclusion | Explanation | Conclusion | Explanation | Conclusion | Explanation
ON/OFF | 6 | FCPO# | Routing layout | 1. If there is a filter capacitor, place it as close as possible to the PWRKEY pin of the module. 2. Route traces as short as possible with ground cladding on the adjacent layers and both sides. 3. The routing shall be kept away from strong interference such as radio frequency as far as possible.
Reset | 67 | RESET_N | Trace layout | 1. If there is a filter capacitor, place it as close as possible to the module pins. 2. Route traces as short as possible with ground cladding on the adjacent layers and both sides. 3. Route traces away from strong interference such as RF signals as far as possible.
Wakeup | 38 | WAKEUP_IN | Trace layout | 1. Route traces as far away from RF and VBAT power supply as possible. 2. Route traces away from board edge and interfaces, such as USB and SIM card slot.
Flight mode | 8 | W_DISABLE_1# | Trace layout | 1. Route traces as far away from RF and VBAT power supply as possible. 2. Route traces away from board edge and interfaces, such as USB and SIM card slot.

## 4-Status Signal
Function | Pin | Pin Definition | Design Requirement |  | FAE Review |  | Hardware Review |  | Customer Feedback
|  |  | Category | Detail Requirement | Conclusion | Explanation | Conclusion | Explanation | Conclusion | Explanation
Operation status indication | 10 | LED1# | Routing | Keep away from RF, USB, PCIe and other sensitive lines. Maintain adequate spacing form VBAT high current traces.

## 5-USIM
Pin Definition | Pin | Design Requirement |  | FAE Review |  | Hardware Review |  | Customer Feedback
|  | Category | Detail Requirement | Conclusion | Explanation | Conclusion | Explanation | Conclusion | Explanation
SIM card slot | - | Grounded | Ensure the connectivity between SIM_GND and the main ground, and add GND vias around the SIM card slot. Lay the ground under the SIM card slot.
|  | Layout | Keep away from antennas, USB, RF traces, and connectors. Keep away from DC/DC power supply circuits; keep away from screen, cable, etc. The requirements of SIM routing are the same.
USIM1_VDD USIM2_VDD | 36 48 | Decoupling capacitors, ESD protection | Close to SIM card slot.
|  | Routing | Keep away from strong interference sources, and the trace width is more than 0.2mm.
USIM1_DATA USIM2_DATA | 34 42 | Filter capacitors, ESD protection | Close to SIM card slot.
|  | Routing | The trace length shall not exceed 100mm, far away from high-speed wires such as RF signals and USB, and surrounded with ground cladding on the both sides. It is recommended to route traces on the inner layer.
USIM1_CLK USIM2_CLK | 32 44 | Filter capacitors, ESD protection | Close to SIM card slot.
|  | Routing | The trace length shall not exceed 100mm, far away from high-speed wires such as RF signals and USB, and surrounded with ground cladding on the both sides. It is recommended to route traces on the inner layer.
USIM1_RST USIM2_RST | 30 46 | Filter capacitors, ESD protection | Close to SIM card slot.
|  | Routing | The trace length shall not exceed 100mm, far away from high-speed wires such as RF signals and USB, and surrounded with ground cladding on the both sides. It is recommended to route traces on the inner layer.

## 6-USB
Pin Definition | Pin | Design Requirement |  | FAE Review |  | Hardware Review |  | Customer Feedback
|  | Category | Detail Requirement | Conclusion | Explanation | Conclusion | Explanation | Conclusion | Explanation
USB_DP USB_DM | 7 9 | Routing | 1. USB_DP and USB_DM are high-speed differential signal lines that require equal length, parallel, and right-angle routing. The length difference of the routing should be ≤ 2 mm, and the differential impedance should be controlled in 90Ω±15%. 2. Do not route USB line under crystal oscillator, oscillator, magnetic device and RF signal. It is recommended to route inner differential line and protect it around ground. 3. USB ESD protection devices should be placed as close as possible to the USB interface.ESD protection selection needs special attention, its parasitic capacitance should not exceed 1pF, recommended to use 0.5 pF capacitance TVS. 4.USB2.0 differential signal lines are distributed in the signal layer closest to the ground.
|  | Line width | The line width is 6mils.

## 7-PCM
Pin Definition | Pin | Design Requirement |  | FAE Review |  | Hardware Review |  | Customer Feedback
|  | Category | Detail Requirement | Conclusion | Explanation | Conclusion | Explanation | Conclusion | Explanation
PCM_IN PCM_OUT PCM_SYNC PCM_CLK | 22 24 28 20 | Routing | Avoid routing close or parallel to SIM card signal line, audio and RF traces. If it is inevitable, it is recommended to be vertical to the above traces and grounded. I2S_MCLK is grounded separately.

## 8-PCIe
Pin Definition | Pin No. | Design Requirement |  | FAE Review |  | Hardware Review |  | Customer Feedback
|  | Category | Detail Requirement | Conclusion | Explanation | Conclusion | Explanation | Conclusion | Explanation
PCIE_REFCLK_P PCIE_REFCLK_M PCIE_TX_P PCIE_TX_M PCIE_RX_P PCIE_RX_M | 55 53 43 41 49 47 | Routing | The differential impedance is controlled to be 85Ω±15%. The length difference of the traces in a differential pair is controlled to be less than 0.7mm. Total routing length of every signal is controlled to be less than 250mm. The spacing of differential groups is greater than 4W.
PCIE_CLKREQ_N PCIE_RST_N PCIE_WAKE_N | 52 50 54 | Routing | Keep away from strong interference sources.

## 9-Others
Pin Name | Pin No. | Pin Definition | Design Requirement |  | FAE Review |  | Hardware Review |  | Customer Feedback
|  |  | Category | Detail Requirement | Conclusion | Explanation | Conclusion | Explanation | Conclusion | Explanation
NC | 1,21,29,31,35,37,60,75,68 | NC | Routing | Keep it float
RESERVED | 23,25,26,56,58,59,61~64 | Reserved | Routing | Keep it float