## Preface
FG132-M.2
Customer SCH Design Checklist
V1.0

## Statement
Disclaimer
Customers must design and develop their products referring to the information provided in the document. The Company shall not be liable for any damage caused by failure to comply with relevant operation or specifications or rules. Due to product version upgrade or other reasons, the Company reserves the right to modify any information in this document at any time without prior notice and any responsibility. Unless otherwise agreed, all statements, information and suggestions in this document do not constitute any express or implied guarantee.
Copyright Notice
Copyright © 2025 Fibocom Wireless Inc. All rights reserved.
Unless specially authorized by the Company, the recipient of the documents shall keep the documents and information received confidential, and shall not use them for any purpose other than the implementation and development of this project. Without the written permission of the Company, no unit or individual shall extract or copy part or all of the contents of this document without authorization, or transmit them in any form. The Company has the right to investigate legal liabilities for any offense and tort in connection with violation of confidentiality obligations, or unauthorized use or malicious use of the said documents and information in other illegal forms.
Trademark Statement
The trademark is registered and owned by Fibocom Wireless Inc.
Other trademarks, product names, service names and company names appearing in this document are owned by their respective owners.
Contact Information
Website: https://www.fibocom.com
Address: 10/F-14/F, Block A, Building 6, Shenzhen International Innovation Valley, Dashi First Road, Xili Community, Xili Subdistrict, Nanshan District, Shenzhen
Tel: 0755-26733555
Safety Instructions
Do not operate wireless communication products in areas where the use of radio is not recommended without proper equipment certification. These areas include environments that may generate radio interference, such as flammable and explosive environments, medical devices, aircraft or any other equipment that may be subject to any form of radio interference.
The driver of any vehicle shall not operate wireless communication products while controlling the vehicle, otherwise will be reduced the driver's control of the vehicle , resulting in safety risks.
Wireless communication devices do not guarantee effective connection under any circumstances, such as when the (U) SIM card is invalid or the device is in arrears. In an emergency, please use the emergency call function when the device is turned on, and ensure that the device is located in an area with sufficient signal strength.

## Revisement
V1.0（2025-1-13） | Initial version.

## Project and review information
Project information |  |  | Review and communication conclusions |  | Callout background | Meaning
[5 empty] | Light green | Suggested changes
Customer information | Company name |  | Customer submission review date |  | Yellow | Where you can't confirm without relevant information
| Project module |  | FAE review | First reviewer | Red | Wrong place, need to be modified
| Project introduction | AP/MCU module |  | Date of completion
|  | Supported operating systems |  | First review conclusion
|  | Whether to support AP + MCU dual system | Hardware review | Second reviewer
|  | Communication interface |  | Date of completion
| Hardware leader | Name |  | Second review conclusion
|  | Phone number | Software review | Second reviewer
|  | E-mail |  | Date of completion
|  | QQ |  | Second review conclusion
| Hardware engineer | Name | Communicate | communication date
|  | Phone |  | Person in charge of customer
|  | E-mail |  | Communciation conclusion
QQ
Fibocom support staff | Salesman
FAE

## 1-Package
Requirement | FAE review |  | Hardware review |  | Software review |  | Communication with customers
| Conclusion | Remark | Conclusion | Remark | Conclusion | Remark | Conclusion | Remark
Consistent with the schematic package (FG132) provided by FIBOCOM

## 2-Power and GND
Function | PIN NO. | PIN name | Design requirement |  | FAE review |  | Hardware review |  | Software review |  | Communication with customers
|  |  | Type | Detailed requirement | Conclusion | Remark | Conclusion | Remark | Conclusion | Remark | Conclusion | Remark
Power | 2,4,70,72,74 | VBAT_RF VBAT_RF VBAT_BB VBAT_BB | Voltage | 3.135-4.4V. The 3.8V is recommended value. The minimum voltage should be greater than 3.135V.
|  |  | Load current | The maximum instantaneous current can reach 2A. The power supply of the module needs 2.6A drive capability, and the ripple is less than 300mV.
|  |  | Power IC | DC-DC is recommended. Drive capacity 2.6A
|  |  | Energy storage capacitor | To reduce power supply fluctuations during module operation, low ESR capacitors are required. The capacitor design consists of at least two capacitors with a value of 100uF. The purpose is to reduce ripple and control within 300mV
|  |  | Filter capacitor | 100nF: For digital circuit noise filtering
8pF, 33pF: Filtering out high/low frequency radio frequency interference
|  |  | Battery power requirements | The battery needs to be protected by a circuit or program to ensure that the power supply circuit to the module is disconnected when the voltage is lower than 3.3V. It is recommended that the battery drive capacity be 2.6A or more.
|  |  | Exception control requirements | At least one of these controls is required: RESET_N to control restart. The reason is that the reset function of the module in extreme cases is required.
Internal 1.8V voltage output | 65 | VDD_EXT | Use range | VDD_EXT is the main power supply for the module digital interface. That can be used as the module indicator and reference level of the module digital signal. Circuit design for external low current applications only less than 80mA.
|  |  | Commissioning requirement | If not used, keep it unconnected.
GND | 3,5,11,27,33,39,45,51,57,71 | GND | Design requirement | GND needs to be grounded completely. It is recommended to connect copper to the ground, and add ground vias on the copper.

## 3-Control signal
Function | PIN NO. | PIN name | Design requirement |  | FAE review |  | Hardware review |  | Software review |  | Communication with customers
|  |  | Type | Detailed requirement | Conclusion | Remark | Conclusion | Remark | Conclusion | Remark | Conclusion | Remark
Power on/off | 6 | FCPO# | Recommended design
|  |  | voltage level matching | FCPO# voltage level is 1.8/3.3V, pull it up then module will power on or power off
Reset | 67 | RESET_N | Recommended Design
|  |  | voltage level matching | RESET_N voltage level is 1.8/3.3V, When the module is working, pull RESET_N low, then release it to reset the module. OC gate control pin is recommended.
Wake module | 38 | WAKEUP_IN | voltage level matching | The logic level is 1.8V, and the external pull down or pull up to wake up module is configured through AT.
|  |  | Others | If not used, keep it unconnected.
Flight mode | 8 | W_DISABLE_1# | voltage level matching | The logic level is 1.8/3.3V, default high. The upper computer is pulled down to make the module into flight mode.
|  |  | Others | If not used, keep it unconnected.

## 4-Status signal
Function | PIN NO. | PIN name | Design requirement |  | FAE review |  | Hardware review |  | Software review |  | Communication with customers
|  |  | Type | Detailed requirement | Conclusion | Remark | Conclusion | Remark | Conclusion | Remark | Conclusion | Remark
Operation status indication | 10 | LED1# | Drive capability | SINK current can directly drive LED, and needs to be pulled up externally. Module VBAT is selected for power supply.
|  |  | Others | If not used, keep it unconnected.

## 5-USIM
PIN definition | PIN NO. | Design requirement |  | FAE review |  | Hardware review |  | Software review |  | Communication with customers
|  | Type | Detailed requirement | Conclusion | Remark | Conclusion | Remark | Conclusion | Remark | Conclusion | Remark
USIM1_VDD USIM2_VDD | 36 48 | Bypass capacitor | Add 0.1uF bypass capacitor.
|  | ESD protection | Add low capacitive (less than 11pF) ESD devices; It is recommended to use discrete ESD devices to keep the traces smooth and the paths to be shortest.
USIM1_DATA USIM2_DATA | 34 42 | ESD protection | Add low capacitive (less than 11pF) ESD devices; It is recommended to use discrete ESD devices to keep the traces smooth and the paths to be shortest.
|  | Pull-up | No need to connect pull up resistor in series to the module USIM_VDD signal.
|  | Commissioning requirements | Reserve series debug resistor position (22Ω resistor is attached by default).
|  | Filter capacitor | Add 22pF filter capacitor.
USIM1_CLK USIM2_CLK | 32 44 | ESD protection | Add low capacitive (less than 11pF) ESD devices; It is recommended to use discrete ESD devices to keep the traces smooth and the paths to be shortest.
|  | Commissioning requirements | Reserve series debug resistor position (22Ω resistor is attached by default).
|  | Filter capacitor | Add 22pF filter capacitor.
USIM1_RST USIM2_RST | 30 46 | ESD protection | Add low capacitive (less than 11pF) ESD devices; It is recommended to use discrete ESD devices to keep the traces smooth and the paths to be shortest.
|  | Commissioning requirements | Reserve series debug resistor position (22Ω resistor is attached by default).
|  | Filter capacitor | Add 22pF filter capacitor.
USIM1_DET USIM2_DET | 66 40 | SIM card hot plug design | Default active high, pull up to VDD_EXT with 47k resistor inside.
|  | ESD protection | Add low capacitive ESD devices; It is recommended to use discrete ESD devices to keep the traces smooth and the paths to be shortest.

## 6-USB
PIN definition | PIN NO. | Design requirement |  | FAE review |  | Hardware review |  | Software review |  | Communication with customers
|  | Type | Detailed requirement | Conclusion | Remark | Conclusion | Remark | Conclusion | Remark | Conclusion | Remark
USB_DP USB_DM | 7 9 | Recommended circuit | USB_DP/DM traces string 0R resistors for easy debugging and reserve ESD devices. ESD device capacitance value <0.5pF.
|  | Debug | If not in use, it is recommended to reserve a test point or test pinhole near the USB pin of the module for debugging or burning

## 7-PCM
PIN definition | PIN NO. | Design requirement |  | FAE review |  | Hardware review |  | Software review |  | Communication with customers
|  | Type | Detailed requirement | Conclusion | Remark | Conclusion | Remark | Conclusion | Remark | Conclusion | Remark
PCM_IN PCM_OUT PCM_SYNC PCM_CLK | 22 24 28 20 | Direction definition | PCM_IN is module input PCM_OUT is module output PCM_SYNC is module output PCM_CLK is module output
|  | Voltage level matching | The logic voltage level of the interface is 1.8V. Pay attention to the voltage level matching

## 8-PCIE
PIN definition | PIN NO. | Design requirement |  | FAE review |  | Hardware review |  | Software review |  | Communication with customers
|  | Type | Detailed requirement | Conclusion | Remark | Conclusion | Remark | Conclusion | Remark | Conclusion | Remark
PCIE_REFCLK_P PCIE_REFCLK_M PCIE_TX_P PCIE_TX_M PCIE_RX_P PCIE_RX_M | 55 53 43 41 49 47 | Recommended design | The PCIE_TX module already has a DC blocking capacitor inside, no external addition is required; Reserve DC blocking 220nF capacitor for PCIE_RX.
|  | Others | If not used, keep it unconnected.
PCIE_CLKREQ_N PCIE_RST_N PCIE_WAKE_N | 52 50 54 | Voltage level matching | The logic voltage level of the interface is 1.8V. Pay attention to the voltage level matching
|  | Others | If not used, keep it unconnected.

## 9-Others
PIN name | PIN NO. | PIN definition | Design requirement |  | FAE review |  | Hardware review |  | Software review |  | Communication with customers
|  |  | Type | Detailed requirement | Conclusion | Remark | Conclusion | Remark | Conclusion | Remark | Conclusion | Remark
NC | 1,21,29,31,35,37,60,75,68 | DNI | Other | keep it unconnected
RESERVED | 23,25,26,56,58,59,61~64 | Reserved | Other | keep it unconnected