## Preface
FG132
Customer PCB Design Checklist
V1.0

## Statement
Disclaimer
Customers must design and develop their products referring to the information provided in the document. The Company shall not be liable for any damage caused by failure to comply with relevant operation or specifications or rules. Due to product version upgrade or other reasons, the Company reserves the right to modify any information in this document at any time without prior notice and any responsibility. Unless otherwise agreed, all statements, information and suggestions in this document do not constitute any express or implied guarantee.
Copyright Notice
Copyright © 2024 Fibocom Wireless Inc. All rights reserved.
Unless specially authorized by the Company, the recipient of the documents shall keep the documents and information received confidential, and shall not use them for any purpose other than the implementation and development of this project. Without the written permission of the Company, no unit or individual shall extract or copy part or all of the contents of this document without authorization, or transmit them in any form. The Company has the right to investigate legal liabilities for any offense and tort in connection with violation of confidentiality obligations, or unauthorized use or malicious use of the said documents and information in other illegal forms.
Trademark Statement
The trademark is registered and owned by Fibocom Wireless Inc.
Other trademarks, product names, service names and company names appearing in this document are owned by their respective owners.
Contact Information
Website: https://www.fibocom.com
Address: 10/F-14/F, Block A, Building 6, Shenzhen International Innovation Valley, Dashi First Road, Xili Community, Xili Subdistrict, Nanshan District, Shenzhen
Tel: 0755-26733555
Safety Instructions
Do not operate wireless communication products in areas where the use of radio is not recommended without proper equipment certification. These areas include environments that may generate radio interference, such as flammable and explosive environments, medical devices, aircraft or any other equipment that may be subject to any form of radio interference.
The driver of any vehicle shall not operate wireless communication products while controlling the vehicle, otherwise will be reduced the driver's control of the vehicle , resulting in safety risks.
Wireless communication devices do not guarantee effective connection under any circumstances, such as when the (U) SIM card is invalid or the device is in arrears. In an emergency, please use the emergency call function when the device is turned on, and ensure that the device is located in an area with sufficient signal strength.

## Revisement
V1.0（2024-1-9） | Initial version.

## Project & Review Information
Project Information |  |  | Review Conclusion and Communication |  | Ground Colour | Meaning
[5 empty] | Light green | Proposed amendments
Customer information | Company |  | Date submitted for review |  | Yellow | Contents that can not be confirmed without relevant information
| Project model |  | FAE review | First reviewer | Red | Errors that need to be corrected
| Project introduction | AP/MCU model |  | Completion date
|  | Operating system |  | First review conclusion
|  | Whether AP+MCU dual system | Hardware review | Reviewer
|  | Communication interface |  | Completion date
| Hardware owner | Name |  | Review conclusion
|  | Telephone | Communication | Communication date
|  | Mailbox |  | Customer owner
|  | QQ |  | Communication conclusion
| Hardware engineer | Name
Telephone
Mailbox
QQ
Fibocom support staff | Sales
FAE

## 1-Package
Requirement | FAE Review |  | Hardware Review |  | Customer Feedback
| Conclusion | Explanation | Conclusion | Explanation | Conclusion | Explanation
Consistent with PCB packages offered by Fibocom
Top View:

## 2-Power Supply & GND
Function | Pin | Pin Definition | Design Requirement |  | FAE Review |  | Hardware Review |  | Customer Feedback
|  |  | Category | Detail Requirement | Conclusion | Explanation | Conclusion | Explanation | Conclusion | Explanation
Power supply | 63 64 65 66 | VBAT_RF VBAT_RF VBAT_BB VBAT_BB | Line width | The power pins of the module shall be gathered as wide as possible, and the gathered trace shall be wider than 3mm to ensure the load current of 2.6A.
|  |  | Storage capacitor | The storage capacitor is placed close to the module pins. The shortest path from the power supply to the module power pin passes through the capacitor pin.
|  |  | Filter capacitor | Filter capacitors are placed close to the module pins, and smaller capacitors are closer to the module. The shortest path from the power supply to the module power pin passes through the capacitor pin.
|  |  | Layout | Stay away from RF, SIM, USB, PCIe, RESET_N, etc.
Internal 1.8V voltage output | 7 | VDD_EXT | Routing layout | Route away from strong interference sources
Ground | 10-12, 23, 26, 33, 35, 38, 40, 50, 52, 54, 56-60, 62, 78, 109, 115, 125, 126, 135, 137, 140, 141, 143, 149, 151, 163, 169-204 | GND | Design requirement | GND pins need to be completely grounded, which must be thermal relief, and GND vias are added on and around the PCB. The PCB is paved with copper as much as possible to increase dissipation, anti-interference and anti-static performance.

## 3-Control Signal
Function | Pin | Pin Definition | Design Requirement |  | FAE Review |  | Hardware Review |  | Customer Feedback
|  |  | Category | Detail Requirement | Conclusion | Explanation | Conclusion | Explanation | Conclusion | Explanation
ON/OFF | 25 | PWRKEY | Routing layout | 1. If there is a filter capacitor, place it as close as possible to the PWRKEY pin of the module. 2. Route traces as short as possible with ground cladding on the adjacent layers and both sides. 3. The routing shall be kept away from strong interference such as radio frequency as far as possible.
| 133 | CBL_PWR_N | Routing layout | 1. Route traces as short as possible with ground cladding on the adjacent layers and both sides. 2. Route traces away from strong interference such as RF signals as far as possible.
Reset | 24 | RESET_N | Trace layout | 1. If there is a filter capacitor, place it as close as possible to the module pins. 2. Route traces as short as possible with ground cladding on the adjacent layers and both sides. 3. Route traces away from strong interference such as RF signals as far as possible.
Flight mode Wakeup AP Ready Sleep Indicate | 4 1 2 3 | W_DISABLE WAKEUP_IN AP_READY SLEEP_IND | Trace layout | 1. Route traces as far away from RF and VBAT power supply as possible. 2. Route traces away from board edge and interfaces, such as USB and SIM card slot.
USB download boot | 22 | USB_BOOT | Trace layout | 1. Route traces as far away from RF and VBAT power supply as possible. 2. Route traces away from board edge and interfaces, such as USB and SIM card slot.

## 4-Status Signal
Function | Pin | Pin Definition | Design Requirement |  | FAE Review |  | Hardware Review |  | Customer Feedback
|  |  | Category | Detail Requirement | Conclusion | Explanation | Conclusion | Explanation | Conclusion | Explanation
Network registration status indication | 5 6 67 | NET_MODE NET_STATUS STATUS | Routing | Keep away from RF, USB, PCIe and other sensitive lines. Maintain adequate spacing form VBAT high current traces.

## 5-USIM
Pin Definition | Pin | Design Requirement |  | FAE Review |  | Hardware Review |  | Customer Feedback
|  | Category | Detail Requirement | Conclusion | Explanation | Conclusion | Explanation | Conclusion | Explanation
SIM card slot | - | Grounded | Ensure the connectivity between SIM_GND and the main ground, and add GND vias around the SIM card slot. Lay the ground under the SIM card slot.
|  | Layout | Keep away from antennas, USB, RF traces, and connectors. Keep away from DC/DC power supply circuits; keep away from screen, cable, etc. The requirements of SIM routing are the same.
USIM1_DET | 15 | Routing | Keep away from strong interference sources.
USIM1_VDD | 16 | Decoupling capacitors, ESD protection | Close to SIM card slot.
|  | Routing | Keep away from strong interference sources, and the trace width is more than 0.2mm.
USIM1_DATA | 17 | Filter capacitors, ESD protection | Close to SIM card slot.
|  | Routing | The trace length shall not exceed 100mm, far away from high-speed wires such as RF signals and USB, and surrounded with ground cladding on the both sides. It is recommended to route traces on the inner layer.
USIM1_CLK | 18 | Filter capacitors, ESD protection | Close to SIM card slot.
|  | Routing | The trace length shall not exceed 100mm, far away from high-speed wires such as RF signals and USB, and surrounded with ground cladding on the both sides. It is recommended to route traces on the inner layer.
USIM1_RST | 19 | Filter capacitors, ESD protection | Close to SIM card slot.
|  | Routing | The trace length shall not exceed 100mm, far away from high-speed wires such as RF signals and USB, and surrounded with ground cladding on the both sides. It is recommended to route traces on the inner layer.
USIM2 |  |  | The check points is the same as USIM 1.

## 6-USB
Pin Definition | Pin | Design Requirement |  | FAE Review |  | Hardware Review |  | Customer Feedback
|  | Category | Detail Requirement | Conclusion | Explanation | Conclusion | Explanation | Conclusion | Explanation
USB_DP USB_DM VBUS | 75 76 77 | Routing | 1. USB_DP and USB_DM are high-speed differential signal lines that require equal length, parallel, and right-angle routing. The length difference of the routing should be ≤ 2 mm, and the differential impedance should be controlled in 90Ω±15%. 2. Do not route USB line under crystal oscillator, oscillator, magnetic device and RF signal. It is recommended to route inner differential line and protect it around ground. 3. USB ESD protection devices should be placed as close as possible to the USB interface.ESD protection selection needs special attention, its parasitic capacitance should not exceed 1pF, recommended to use 0.5 pF capacitance TVS. 4.USB2.0 differential signal lines are distributed in the signal layer closest to the ground.
|  | Line width | The line width is 6mils.

## 7-ADC
Category | Pin | Pin Definition | Design Requirement |  | FAE Review |  | Hardware Review |  | Customer Feedback
|  |  | Category | Detail Requirement | Conclusion | Explanation | Conclusion | Explanation | Conclusion | Explanation
ADC | 49 | ADC0 | Routing | It is recommended to route traces away from strong interference sources with ground cladding on the adjacent layers and both sides, and avoid parallel routing with adjacent layer signals.
| 48 | ADC1 | Routing | It is recommended to route traces away from strong interference sources with ground cladding on the adjacent layers and both sides, and avoid parallel routing with adjacent layer signals.

## 8-UART
Function | Pin | Pin Definition | Design Requirement |  | FAE Review |  | Hardware Review |  | Customer Feedback
|  |  | Category | Detail Requirement | Conclusion | Explanation | Conclusion | Explanation | Conclusion | Explanation
Main UART | 68 69 70 71 72 73 74 | RI DCD RTS CTS DTR TXD RXD | Routing | Avoid routing with SIM card signal line, audio and RF traces in close proximity or parallel.If it is inevitable, route traces vertically with the above traces and surround the traces with ground cladding on the adjacent layers and both sides.
Debug UART | 13 14 | DBG_RXD DBG_TXD | Routing | Avoid routing with SIM card signal line, audio and RF traces in close proximity or parallel. If it is inevitable, route traces vertically with the above traces and cover the traces with ground cladding on the adjacent layers and both sides.

## 9-RF
Pin Definition | Pin | Design Requirement |  | FAE Review |  | Hardware Review |  | Customer Feedback
|  | Category | Detail Requirement | Conclusion | Explanation | Conclusion | Explanation | Conclusion | Explanation
ANT_DIV ANT_MAIN ANT_GNSS | 39 55 51 | Layout | Antenna placement, RF routing, antenna connectors are as far away as possible from the power supply, sensitive signal lines and sensitive devices, such as power inductance, reset pin and SIM card slot. The built-in antenna also needs to have a certain clearance transmission space. It is best not to have metal devices around the antenna; 1. Try to route a straight line or arc on the surface (avoid passing holes), and the line should be as short as possible; 2. The characteristic impedance should be controlled at 50Ω (strictly controlled by PCB manufacturers); It is best to reserve π-type networks and place them as close to antenna connectors or feed points as possible. 3. Put 2 to 3 rows of dense GND holes around the RF cable; 4. The distance from the cable to the peripheral GND is about 15mil.
RFFE_DATA RFFE_CLK | 138 136 | Routing | Route traces with ground cladding on the both sides and the adjacent layer,and route CLK and DATA at 3W spacing.
GRFC_1 GRFC_2 | 53 139 | Routing | It is recommended to route traces away from strong interference sources with ground cladding on the adjacent layers and both sides, and avoid parallel routing with adjacent layer signals.

## 10-I2S & I2C
Pin Definition | Pin | Design Requirement |  | FAE Review |  | Hardware Review |  | Customer Feedback
|  | Category | Detail Requirement | Conclusion | Explanation | Conclusion | Explanation | Conclusion | Explanation
PCM_IN PCM_OUT PCM_SYNC PCM_CLK I2S_MCLK | 28 29 30 31 27 | Routing | Avoid routing close or parallel to SIM card signal line, audio and RF traces. If it is inevitable, it is recommended to be vertical to the above traces and grounded. I2S_MCLK is grounded separately.
I2C_SCL I2C_SDA | 45 46 | Routing | Avoid routing close or parallel to SIM card signal line, audio and RF traces. If it is inevitable, it is recommended to be vertical to the above traces and grounded. I2C_SDA and I2C_SCL are routed in parallel, and the spacing between them should be following 3W rule. It is recommended to routing along with ground on both sides and adjacent layers; if it is impossible, do not route in parallel with other signals, and the spacing between them is recommended to be greater than 3W.

## 11-SGMII
Pin Definition | Pin | Design Requirement |  | FAE Review |  | Hardware Review |  | Customer Feedback
|  | Category | Detail Requirement | Conclusion | Explanation | Conclusion | Explanation | Conclusion | Explanation
SGMII_RST_N SGMII_INT_N SGMII_WOL_INT_N SGMII_PWR_EN SGMII_MDC SGMII_MDIO SGMII_TX_M SGMII_TX_P SGMII_RX_M SGMII_RX_P | 37 123 128 130 121 36 34 119 32 117 | Routing | SGMII_TX differential pair, RX differential pair, MDC and MDIO are recommended to be routed in the same group respectively, and the equal length of the routing in the group should be controlled within ±2mm .

## 12-SDIO
Pin Name | Pin No. | Pin Definition | Design Requirement |  | FAE Review |  | Hardware Review |  | Customer Feedback
|  |  | Category | Detail Requirement | Conclusion | Explanation | Conclusion | Explanation | Conclusion | Explanation
SDIO_DATA3 SDIO_DATA2 SDIO_DATA1 SDIO_DATA0 SDIO_CLK SDIO_CMD SD_DET | 82 81 84 83 79 80 167 | SDIO interface command output pin | Routing | 1. The length of signal traces should be ≤60 mm, because the trace length inside the module is 30 mm. It is recommended that the SD card slot be placed as close as possible to the SDIO signal pins of the module, and the trace length should be ≤10 mm. The distance difference between the clock signal and the data signal should be less than or equal to 1 mm. 2. SDIO signal should be three-dimensional grounded, and away from RF antenna, DCDC power supply, clock signal line and other strong interference sources. The SDIO signal should have a complete reference ground, and the data line control impedance is 50Ω (±10%). 3. It is recommended to string resistors between the module and SD card slot, and reserve bypass capacitors. When there are interference and electrostatic problems, the signal quality can be improved by adjusting capacitors and resistors. 4. The total load capacitance of the SDIO signal line is less than 40pF.

## 13-PCIe
Pin Definition | Pin No. | Design Requirement |  | FAE Review |  | Hardware Review |  | Customer Feedback
|  | Category | Detail Requirement | Conclusion | Explanation | Conclusion | Explanation | Conclusion | Explanation
PCIE_REFCLK_P PCIE_REFCLK_M PCIE_TX_P PCIE_TX_M PCIE_RX_P PCIE_RX_M | 105 107 103 104 101 102 | Routing | The differential impedance is controlled to be 85Ω±15%. The length difference of the traces in a differential pair is controlled to be less than 0.7mm. Total routing length of every signal is controlled to be less than 250mm. The spacing of differential groups is greater than 4W.
PCIE_CLKREQ_N PCIE_RST_N PCIE_WAKE_N | 21 20 100 | Routing | Keep away from strong interference sources.

## 14-SPI
Pin Definition | Pin | Design Requirement |  | FAE Review |  | Hardware Review |  | Customer Feedback
|  | Category | Detail Requirement | Conclusion | Explanation | Conclusion | Explanation | Conclusion | Explanation
SPI_CS SPI_CLK SPI_MOSI SPI_MISO | 41 44 42 43 | Routing | Route SPI_CLK with ground cladding on the adjacent layers and both sides. Route at 2W spacing.

## 15-Others
Pin Name | Pin No. | Pin Definition | Design Requirement |  | FAE Review |  | Hardware Review |  | Customer Feedback
|  |  | Category | Detail Requirement | Conclusion | Explanation | Conclusion | Explanation | Conclusion | Explanation
NC | 124, 134, 142, 144 | NC | Routing | Keep it float
RESERVED | 47, 61, 106, 108, 110-112, 114, 116, 118, 120, 122, 127, 129, 131, 145-148, 150, 152-162, 164-166 | Reserved | Routing | Keep it float