## Preface
FG132
Customer SCH Design Checklist
V1.0

## Statement
Disclaimer
Customers must design and develop their products referring to the information provided in the document. The Company shall not be liable for any damage caused by failure to comply with relevant operation or specifications or rules. Due to product version upgrade or other reasons, the Company reserves the right to modify any information in this document at any time without prior notice and any responsibility. Unless otherwise agreed, all statements, information and suggestions in this document do not constitute any express or implied guarantee.
Copyright Notice
Copyright © 2024 Fibocom Wireless Inc. All rights reserved.
Unless specially authorized by the Company, the recipient of the documents shall keep the documents and information received confidential, and shall not use them for any purpose other than the implementation and development of this project. Without the written permission of the Company, no unit or individual shall extract or copy part or all of the contents of this document without authorization, or transmit them in any form. The Company has the right to investigate legal liabilities for any offense and tort in connection with violation of confidentiality obligations, or unauthorized use or malicious use of the said documents and information in other illegal forms.
Trademark Statement
The trademark is registered and owned by Fibocom Wireless Inc.
Other trademarks, product names, service names and company names appearing in this document are owned by their respective owners.
Contact Information
Website: https://www.fibocom.com
Address: 10/F-14/F, Block A, Building 6, Shenzhen International Innovation Valley, Dashi First Road, Xili Community, Xili Subdistrict, Nanshan District, Shenzhen
Tel: 0755-26733555
Safety Instructions
Do not operate wireless communication products in areas where the use of radio is not recommended without proper equipment certification. These areas include environments that may generate radio interference, such as flammable and explosive environments, medical devices, aircraft or any other equipment that may be subject to any form of radio interference.
The driver of any vehicle shall not operate wireless communication products while controlling the vehicle, otherwise will be reduced the driver's control of the vehicle , resulting in safety risks.
Wireless communication devices do not guarantee effective connection under any circumstances, such as when the (U) SIM card is invalid or the device is in arrears. In an emergency, please use the emergency call function when the device is turned on, and ensure that the device is located in an area with sufficient signal strength.

## Revisement
V1.0（2024-1-9） | Initial version.

## Project and review information
Project information |  |  | Review and communication conclusions |  | Callout background | Meaning
[5 empty] | Light green | Suggested changes
Customer information | Company name |  | Customer submission review date |  | Yellow | Where you can't confirm without relevant information
| Project module |  | FAE review | First reviewer | Red | Wrong place, need to be modified
| Project introduction | AP/MCU module |  | Date of completion
|  | Supported operating systems |  | First review conclusion
|  | Whether to support AP + MCU dual system | Hardware review | Second reviewer
|  | Communication interface |  | Date of completion
| Hardware leader | Name |  | Second review conclusion
|  | Phone number | Software review | Second reviewer
|  | E-mail |  | Date of completion
|  | QQ |  | Second review conclusion
| Hardware engineer | Name | Communicate | communication date
|  | Phone |  | Person in charge of customer
|  | E-mail |  | Communciation conclusion
QQ
Fibocom support staff | Salesman
FAE

## 1-Package
Requirement | FAE review |  | Hardware review |  | Software review |  | Communication with customers
| Conclusion | Remark | Conclusion | Remark | Conclusion | Remark | Conclusion | Remark
Consistent with the schematic package (FG132) provided by FIBOCOM

## 2-Power and GND
Function | PIN NO. | PIN name | Design requirement |  | FAE review |  | Hardware review |  | Software review |  | Communication with customers
|  |  | Type | Detailed requirement | Conclusion | Remark | Conclusion | Remark | Conclusion | Remark | Conclusion | Remark
Power | 63 64 65 66 | VBAT_RF VBAT_RF VBAT_BB VBAT_BB | Voltage | 3.3-4.3V. The 3.8V is recommended value. The minimum voltage should be greater than 3.3V.
|  |  | Load current | The maximum instantaneous current can reach 2.6A. The power supply of the module needs 2.6A drive capability, and the ripple is less than 300mV.
|  |  | Power IC | DC-DC is recommended. Drive capacity 2.6A
|  |  | Energy storage capacitor | To reduce power supply fluctuations during module operation, low ESR capacitors are required. The capacitor design consists of at least two capacitors with a value of 100uF. The purpose is to reduce ripple and control within 300mV
|  |  | Filter capacitor | 100nF: For digital circuit noise filtering
8pF, 33pF: Filtering out high/low frequency radio frequency interference
|  |  | Battery power requirements | The battery needs to be protected by a circuit or program to ensure that the power supply circuit to the module is disconnected when the voltage is lower than 3.3V. It is recommended that the battery drive capacity be 2.6A or more.
|  |  | Exception control requirements | At least one of these controls is required: PWRKEY to control shutdown or RESET_N to control restart. The reason is that the reset function of the module in extreme cases is required.
Internal 1.8V voltage output | 7 | VDD_EXT | Use range | VDD_EXT is the main power supply for the module digital interface. That can be used as the module indicator and reference level of the module digital signal. Circuit design for external low current applications only less than 80mA.
|  |  | Commissioning requirement | If not used, keep it unconnected.
WIFI voltage output | 8,9 | VDD_WIFI_VH VDD_WIFI_VML | Use range | VDD_WIFI_VH and VDD_WIFI_VML are only used as power supply for WIFI.
|  |  | Commissioning requirement | If not used, keep it unconnected.
GND | 10~12, 23, 26, 33, 35, 38, 40, 50, 52, 54, 56~60, 62, 78, 109, 115, 125, 126, 135, 137, 140, 141, 143, 149, 151, 163, 169~204 | GND | Design requirement | GND needs to be grounded completely. It is recommended to connect copper to the ground, and add ground vias on the copper.

## 3-Control signal
Function | PIN NO. | PIN name | Design requirement |  | FAE review |  | Hardware review |  | Software review |  | Communication with customers
|  |  | Type | Detailed requirement | Conclusion | Remark | Conclusion | Remark | Conclusion | Remark | Conclusion | Remark
Power on/off | 25 | PWRKEY | Recommended design for application control power on/off | This pin module has an internal pull-up, no external pull-up is required. After VBAT_BB is powered on, the pin is at a high level of 1.5V. It is recommended to use OC drive circuit to control PWRKEY pin, and the control signal should be GPIO with default Hi-Z or pull-down. If the pin is not in use, keep it unconnected.
| 133 | CBL_PWR_N | Application Design | The logic level is 0.8V, default high. Pull down CBL_PWR_N to enable the module to power on automatically.
Reset | 24 | RESET_N | Recommended Design | Reset signal, internal pull-up of module, no external pull-up required. After VBAT_BB is powered on, the pin is at a high level of 1.5V. When the module is working, pull RESET_N low, then release it to reset the module. OC gate control pin is recommended.
Wake module | 1 | WAKEUP_IN | voltage level matching | The logic level is 1.8V, and the external pull down or pull up to wake up module is configured through AT.
|  |  | Others | If not used, keep it unconnected.
Flight mode | 4 | W_DISABLE | voltage level matching | The logic level is 1.8V, default high. The upper computer is pulled down to make the module into flight mode.
|  |  | Others | If not used, keep it unconnected.
USB download boot | 22 | USB_BOOT | Recommended Design | The voltage domain is 1.8V, and active at high level . Pull it up to force the module to enter the download mode. It is recommended to reserve test points for both VDD_EXT and VDD_ext or the above key circuit.

## 4-Status signal
Function | PIN NO. | PIN name | Design requirement |  | FAE review |  | Hardware review |  | Software review |  | Communication with customers
|  |  | Type | Detailed requirement | Conclusion | Remark | Conclusion | Remark | Conclusion | Remark | Conclusion | Remark
Network registration status indication | 5 6 | NET_MODE NET_STATUS | Drive capability | The driving capability is not sufficient to directly drive the LED. Please use triode OC to drive LED, and LED power supply is VBAT_BB.LED current can be adjust by changing series resistor.
|  |  | Others | If not used, keep it unconnected.
| 67 | STATUS | Drive capability | SINK current can directly drive LED, and needs to be pulled up externally. Module VBAT is selected for power supply.
|  |  | Others | If not used, keep it unconnected.

## 5-USIM
PIN definition | PIN NO. | Design requirement |  | FAE review |  | Hardware review |  | Software review |  | Communication with customers
|  | Type | Detailed requirement | Conclusion | Remark | Conclusion | Remark | Conclusion | Remark | Conclusion | Remark
USIM1_DET | 15 | SIM card hot plug design | Default active high, pull up to VDD_EXT_1V8 with 47k resistor.
|  | ESD protection | Add low capacitive ESD devices; It is recommended to use discrete ESD devices to keep the traces smooth and the paths to be shortest.
USIM1_VDD | 16 | Bypass capacitor | Add 0.1uF bypass capacitor.
|  | ESD protection | Add low capacitive ESD devices; It is recommended to use discrete ESD devices to keep the traces smooth and the paths to be shortest.
USIM1_DATA | 17 | Filter capacitor | Add 22pF filter capacitor.
|  | ESD protection | Add low capacitive (less than 11pF) ESD devices; It is recommended to use discrete ESD devices to keep the traces smooth and the paths to be shortest.
|  | Pull-up | Need to connect 15KΩ resistor in series to the module USIM1_VDD signal.
|  | Commissioning requirements | Reserve series debug resistor position (22Ω resistor is attached by default).
USIM1_CLK | 18 | Filter capacitor | Add 22pF filter capacitor.
|  | ESD protection | Add low capacitive (less than 11pF) ESD devices; It is recommended to use discrete ESD devices to keep the traces smooth and the paths to be shortest.
|  | Commissioning requirements | Reserve series debug resistor position (22Ω resistor is attached by default).
USIM1_RST | 19 | Filter capacitor | Add 22pF filter capacitor.
|  | ESD protection | Add low capacitive (less than 11pF) ESD devices; It is recommended to use discrete ESD devices to keep the traces smooth and the paths to be shortest.
|  | Commissioning requirements | Reserve series debug resistor position (22Ω resistor is attached by default).
USIM2 |  |  | Checkpoint same as USIM1.

## 6-USB
PIN definition | PIN NO. | Design requirement |  | FAE review |  | Hardware review |  | Software review |  | Communication with customers
|  | Type | Detailed requirement | Conclusion | Remark | Conclusion | Remark | Conclusion | Remark | Conclusion | Remark
USB_DP USB_DM VBUS | 75 76 77 | Recommended circuit | USB_DP/USB_DM is recommended to add test point and reserve ESD devices. ESD device capacitance value <0.5pF. If not used, please reserve a test point for upgrade.
|  | Debug | USB_DP/DM走线建议串联0R电阻兼容共模电感封装

## 7-ADC
PIN definition | PIN NO. | Design requirement |  | FAE review |  | Hardware review |  | Software review |  | Communication with customers
|  | Type | Detailed requirement | Conclusion | Remark | Conclusion | Remark | Conclusion | Remark | Conclusion | Remark
ADC0 | 49 | Recommended design | The input voltage range is 0V–1.8V. Follow general protection lines and keep away from strong interference sources. It is recommended to add a 1KΩ resistor for ESD protection.
|  | Others | If not used, keep it unconnected.
ADC1 | 48 | Recommended design | The input voltage range is 0V–1.8V. Follow general protection lines and keep away from strong interference sources. It is recommended to add a 1KΩ resistor for ESD protection.
|  | Others | If not used, keep it unconnected.

## 8-UART
Function | PINNO. | PIN definition | Design requirement |  | FAE review |  | Hardware review |  | Software review |  | Communication with customers
|  |  | Type | Detailed requirement | Conclusion | Remark | Conclusion | Remark | Conclusion | Remark | Conclusion | Remark
Main UART | 68 69 70 71 72 73 74 | RI DCD RTS CTS DTR TXD RXD | Direction definition | RTS (output pin) RXD (input pin) TXD (output pin) CTS (input pin)
|  |  | Voltage level matching | The voltage level is 1.8V. If the client AP / MCU level is not 1.8V, add a level shift circuit.
|  |  | Others | Please leave it unconnected if not used.
Debug UART | 13 14 | DBG_RXD DBG_TXD | Voltage level matching | Logic voltage level is 1.8V, and level matching is required when it is used.
|  |  | Others | If it is not used, reserve test points.

## 9-RF
PIN definition | PIN NO. | Design requirement |  | FAE review |  | Hardware review |  | Software review |  | Communication with customers
|  | Type | Detailed requirement | Conclusion | Remark | Conclusion | Remark | Conclusion | Remark | Conclusion | Remark
ANT_DIV ANT_MAIN | 39 55 | Recommended design | Reserve π-type network. The series resistor is 0R by default.
ANT_GNSS | 51 | Recommended design | Reserve TVS (patch by default), π-type network and active antenna matching. By default, paste 0R and 33pF at string position and NC at parallel position.
RFFE_CLK | 136 | Recommended design | Control antenna tuning switch data signal. If not used, keep it unconnected.
RFFE_DATA | 138 |  | Control antenna tuning switch clock signal. If not used, keep it unconnected.
GRFC_1 | 53 | Recommended design | Control antenna tuning switch signal. If not used, keep it unconnected.
GRFC_2 | 139 | Recommended design | Control antenna tuning switch signal. If not used, keep it unconnected.

## 10-I2S & I2C
PIN definition | PIN NO. | Design requirement |  | FAE review |  | Hardware review |  | Software review |  | Communication with customers
|  | Type | Detailed requirement | Conclusion | Remark | Conclusion | Remark | Conclusion | Remark | Conclusion | Remark
PCM_IN PCM_OUT PCM_SYNC PCM_CLK | 28 29 30 31 | Direction definition | PCM_IN is module input PCM_OUT is module output PCM_SYNC is module output PCM_CLK is module output
|  | Voltage level matching | The logic voltage level of the interface is 1.8V. Pay attention to the voltage level matching. Recommended add 0Ω resistor and a small capacitor of 33pF near the pins.
I2C_SCL I2C_SDA | 45 46 | Recommended design | Need pull-up resistor outside.
|  | Voltage level matching | The interface logic voltage level is CMOS 1.8V and level matching is required.
|  | Others | If not used, keep it unconnected.
I2S_MCLK | 27 | Recommended design | I2S clock output, can be connected to external codec MCLK. If not used, keep it unconnected.

## 11-SGMII
PIN definition | PIN NO. | Design requirement |  | FAE review |  | Hardware review |  | Software review |  | Communication with customers
|  | Type | Detailed requirement | Conclusion | Remark | Conclusion | Remark | Conclusion | Remark | Conclusion | Remark
SGMII_RST_N SGMII_INT_N SGMII_WOL_INT_N SGMII_PWR_EN SGMII_MDC SGMII_MDIO SGMII_TX_M SGMII_TX_P SGMII_RX_M SGMII_RX_P | 37 123 128 130 121 36 34 119 32 117 | Recommended design | SGMII receiving pin, close to PHY side.It is recommended to connect 100nF capacitor in series.
|  | Voltage level matching | The interface logic level is 1.8V and level matching is required.
|  | Others | If not used, keep it unconnected.

## 12-SDIO
PIN name | PIN NO. | PIN definition | Design requirement |  | FAE review |  | Hardware review |  | Software review |  | Communication with customers
|  |  | Type | Detailed requirement | Conclusion | Remark | Conclusion | Remark | Conclusion | Remark | Conclusion | Remark
SDIO_DATA3 SDIO_DATA2 SDIO_DATA1 SDIO_DATA0 SDIO_CLK SDIO_CMD | 82 81 84 83 79 80 | SDIO interface | Level matching | The interface logic level is 1.8V and level matching is required.
|  |  | Debugging | It is recommended to connect 0R resistor in series for convenient debugging.
|  |  | Electrostatic protection | Add ESD devices with low Cj(<1pF) close to SD card slot.
|  |  | Others | If not used, keep it unconnected.
SD_DET | 167 | SD card hot plug detection | Recommended design | Need pull up with 10K to VDD_EXT. The interface level is 1.8V, active low (SD card inserted) .
|  |  | Others | If not used, keep it unconnected.

## 13-PCIE
PIN definition | PIN NO. | Design requirement |  | FAE review |  | Hardware review |  | Software review |  | Communication with customers
|  | Type | Detailed requirement | Conclusion | Remark | Conclusion | Remark | Conclusion | Remark | Conclusion | Remark
PCIE_REFCLK_P PCIE_REFCLK_M PCIE_TX_P PCIE_TX_M PCIE_RX_P PCIE_RX_M | 105 107 103 104 101 102 | Recommended design | The PCIE_TX module already has a DC blocking capacitor inside, no external addition is required; Reserve DC blocking 220nF capacitor for PCIE_RX.
|  | Others | If not used, keep it unconnected.
PCIE_CLKREQ_N PCIE_RST_N PCIE_WAKE_N | 21 20 100 | Voltage level matching | The logic voltage level of the interface is 1.8V. Pay attention to the voltage level matching.need pull up with 4.7K to VDD_EXT.
|  | Others | If not used, keep it unconnected.

## 14-SPI
PIN definition | PIN NO. | Design requirement |  | FAE review |  | Hardware review |  | Software review |  | Communication with customers
|  | Type | Detailed requirement | Conclusion | Remark | Conclusion | Remark | Conclusion | Remark | Conclusion | Remark
SPI_CS SPI_CLK SPI_MOSI SPI_MISO | 41 44 42 43 | Recommended design | SPI_CS (output pin, connected to the slave chip select input). SPI_CLK (clock, output pin). SPI_MOSI (output pin). SPI_MISO (input pin).
|  | Master-slave mode | Only supports as master mode, up to 50MHz.
|  | Voltage level matching | The logic voltage level of the interface is 1.8V. Pay attention to the voltage level matching.
|  | Others | If not used, keep it unconnected.

## 15-Others
PIN name | PIN NO. | PIN definition | Design requirement |  | FAE review |  | Hardware review |  | Software review |  | Communication with customers
|  |  | Type | Detailed requirement | Conclusion | Remark | Conclusion | Remark | Conclusion | Remark | Conclusion | Remark
NC | 124, 134, 142, 144 | DNI | Other | keep it unconnected
RESERVED | 47, 61, 106, 108, 110-112, 114, 116, 118, 120, 122, 127, 129, 131, 145-148, 150, 152-162, 164-166 | Reserved | Other | keep it unconnected